## Sheet1
xxxx xxxx xxxxx xxPCS BOM (Sample Bill of Materials)
Item # | *Designator | *Qty | Manufacturer | *Mfg Part # | Description / Value | *Package/Footprint | Type | Your Instructions / Notes
1 | C1,C21 | 2 |  |  | 1nF ±10% 50V X7R 0805 MLCC | C0805 | SMD
2 | C3,C28,C29,C6,C25,C22,C23,C9,C26,C8,C5,C2 | 12 |  |  | 100nF ±10% 50V X7R 0805 MLCC | C0805 | SMD
3 | U22,U2 | 2 | Texas Instruments | ADS1119IPWT | 16 Bit Analog to Digital Converter 4 Input 1 Sigma-Delta 16-TSSOP | TSSOP-16_L5.0-W4.4-P0.65-LS6.4-BL | SMD
4 | C4,C27,C24,C7 | 4 |  |  | 10uF ±10% 25V X5R 0805 MLCC | C0805 | SMD
5 | C30,C31,C11,C10 | 4 |  |  | 1uF ±10% 50V X7R 0805 MLCC | C0805 | SMD
6 | U3,U23 | 2 | Analog Devices | ADM3260ARSZ | I²C Digital Isolator 2500Vrms 2 Channel 25kV/µs CMTI 20-SSOP (0.209", 5.30mm Width) | SSOP-20_L7.5-W5.2-P0.65-LS8.0-TL | SMD
7 | SW2,SW1 | 2 | XKB Enterprise | DSHP02TS-S | SPST 2 1.27mm SMD DIP Switch | SW-SMD_DSHP02TS-S | SMD
8 | R25,R12,R10,R9,R32,R33,R30,R29,R3,R23,R15,R24,R34,R13,R5,R4,R14,R35 | 18 | UniOhm | 0805W8F1002T5E | 10K 1% 0805 | R0805 | SMD
9 | R1,R21 | 2 | UniOhm | 0805W8F1004T5E | 1M 1% 0805 | R0805 | SMD
10 | R2,R22 | 2 | UniOhm | 0805W8F2003T5E | 200K 1% 0805 | R0805 | SMD
11 | R31,R11 | 2 | UniOhm | 0805W8F1003T5E | 100K 1% 0805 | R0805 | SMD
12 | R16,R36 | 2 | UniOhm | 0805W8F5102T5E | 51K 1% 0805 | R0805 | SMD
13 | R26,R6 | 2 | UniOhm | 0805W8F3002T5E | 30K 1% 0805 | R0805 | SMD
14 | J4 | 1 | 277-15484-ND | Phoenix Contact | 3.81mm Screw terminal | 3P 3.81mm | thru hole
15 | J3 | 1 | SparkFun Electronics | PRT-16764 | 2X20 Pin Extended GPIO Header Female 13.5mm 9.80mm | HDR-TH_40P-P2.54-V-M-R2-C20-S2.54 | thru hole | Mount female header on bottom, pins on top. Available from: https://www.digikey.com.au/product-detail/en/sparkfun-electronics/PRT-16764/1568-PRT-16764-ND/12686344
16 | J1,J2 | 2 | TE Connectivity AMP Connectors | 5227661-1 | BNC Connector Jack, Female Socket 50Ohm Panel Mount, Through Hole, Right Angle Solder | custom | thru hole | https://www.digikey.com/en/products/detail/te-connectivity-amp-connectors/5227661-1/811146?s=N4IgTCBcDaIKxjAdgGwoIwFp0gLoF8g
17 | U1,U21 | 2 | Texas Instruments | LMP7721MA/NOPB | General Purpose Amplifier 1 Circuit Rail-to-Rail 8-SOIC | SOIC-8_L4.9-W3.9-P1.27-LS6.0-BL | SMD